## Summary
GHG emissions for a | 10 | million tonne LNG facility
|  | Renewable energy option | Fossil fuel (NG) powered option
Plant |  | 0.096 | 1.9596 | million tonnes CO2e | assumes LNG facility can be all electric
Pipeline |  | 0.31154 | 0.54605 | million tonnes CO2e | assume new pipeline can be electrified but not existing
NG production |  | 6.8876 | 6.8876 | million tonnes CO2e | assume no reductions from upstream production, subtract pipeline emisisons to avoid double counting
TOTAL FOR ONE FACILITY |  | 7.2952 | 9.3932 | million tonnes CO2e
Approximation of B.C.'s LNG Strategy
|  | Size | Renewable Energy | GHGs
|  | Million tonnes LNG | Yes/No | million tonnes CO2e
|  | estimates | assumption | caculation
Facility 1 |  | 10 | Yes | 7.2952
Facility 2 |  | 1 | Yes | 0.72952
Facility 3 |  | 10 | No | 9.3932
TOTAL |  |  |  | 17.4179
natural gas required (billion m3) |  |  |  | 28.7671
natural gas produced at end-use (billion m3) |  |  |  | 28.7671 | 1 | This currently does not account for any losses of LNG or natural gas between the LNG facility and the point of end-use. Any actual losses would translate to higher overall GHGs because the losses would be in the form of methane, which is a more potent GHG.
GHGs from end-use combustion (million tonnes CO2e) |  |  |  | 54.3701
Numbers in the blog (highlighted in blue)
Source (if not calculated from this sheet)
Current B.C. natural gas production (billion m3/year) |  |  | 28.6 | Estimated from B.C. Climate Action Plan - 2011 levels
LNG processed at three LNG plants (billion m3/year) |  |  | 28.7671
Factor increase in nat gas represnted by LNG |  |  | 2.0058
LNG Strategy Emissions (2020) | [6 empty] | Percentage of 2020 Emissions Quota
LNG Facilities |  |  | 2.0652 |  |  |  | 4.73%
Upstream |  |  | 15.3528 |  |  |  | 35.16%
Total |  |  | 17.4179 |  |  |  | 39.89%
Non-LNG Natural gas Emissions (2020) |  |  | 15.2636 |  |  |  | 34.96%
LNG and non-LNG natural gas emissions (2020) |  |  | 32.6815 |  |  |  | 74.85%
Allowable B.C. Emissions (2020) |  |  | 43.664 |  |  |  | 100%
Non-natural gas Emissions (2020) |  |  | 10.9825 |  |  |  | 25.15%
LNG facility emissions relative to B.C.'s homes |  |  | 46.32%
Natural gas emissions (2009) |  |  | 13.2847
Non-natural gas emissions (2009) |  |  | 50.47
Percentage reduction required from non-nat gas |  |  | 78.24%
Emissions from burning LNG exports |  |  | 54.3701

## Figure
|  |  | 1 | 2 | 3 | 4 | 5 | 6 | 7 | 8 | 9 | 10 | 11 | 12 | 13 | 14 | 15 | 16 | 17 | 18 | 19 | 20 | 21 | 22 | 23 | 24 | 25 | 26 | 27 | 28 | 29 | 30 | 31 | 32 | 33 | 34 | 35 | 36 | 37 | 38 | 39 | 40 | 41 | 42 | 43 | 44 | 45
Source of GHGs | 2009 | 2020
GHGs from LNG and associated extraction/processing | 0 | 17.4179
GHGs from non-LNG extration/processing | 13.2847 | 15.2636
GHGs from the rest of B.C.'s economy | 50.47 | 10.9825
Total | 63.7547 | 43.664
Radius of pie chart | 45.06 | 37.2904
2009 Actual Emissions
(64 megatonnes)
2020 Hypothetical Emissions based on legislated target
(44 megatonnes)

## Calculations
Estimates of GHG emissions due to BC Natural gas strategy
LNG terminals
Kitimat LNG (from reports for NEB)
|  | annual GHG emissions | 0.32576 | Million tonnes CO2e | Joint assessment report - Kitimat LNG | Pembina assumes that the estimate for GHGs is based on 5 million tonnes LNG export per year, but coiuld be 10 MT
assumes use of renewable electricity
LNG terminal (from CANWEA estimates)
|  | annual LNG export | 10 | million tonnes
Clean elec option:
|  | Electrical demand | 3000 | GWh | from Steve Davis report, based on ABB report
|  | annual GHG emissions | 0.096 | Million tonnes CO2e | calculated based on electric grid emission factor
Gas turbine option
|  | annual GHG emissions | 1.9596 | Million tonnes CO2e | calculated based on scaling GHG estimates from ABB report for 6.25 million tonne LNG plant
Pipelines
assumes pipeline emission factor based on analysis from the Alliance Pipeline, "proclaims itself to be one of the least emitting pipelines"
|  | emission factor for transporting NG in pipeline | 0.043285 | kt CO2e/billion m3 km | combustion only emissions |  | Convert million tonnes LNG to billion cf per day
0.9
|  | Pacific trail pipeline | 463 | km | new pipeline (could be electrified) |  | 1.4 | bcf/d (from Davis report DOUBLE CHECK) | 0.125
|  | Spectra pipeline | 550 | km | existing pipeline (unlikely to electrify just for incremental load) |  | 0.039644 | billion m3/d | 0.0035396
[7 empty] | 554300 | TJ
Conversion of million tonnes LNG
|  |  | 10 | million tonnes LNG | assumed size of plant
|  |  | 13.6986 | billion m3
Calculated electricity equivalent of fossil fuel used for compression, based on CO2 emissions that represent combustion emissions
|  |  | 518.0072 | GWh | Assumes that all natural gas consumption for pipeline can be converted to electricity
above assumption based on Steve Davis approach
|  | Clean elec option to supply |  | 10 | million tonnes LNG
|  | Pacific trail | 0.016576 | Million tonnes CO2e | calculated from electricity needs, which were back calculated from GHG emissions for fossil fuel compressors |  |  |  | 0.025892
|  | Spectra | 0.32612 | Million tonnes CO2e | calculated from above assumptions
|  | total | 0.3427 | Million tonnes CO2e
|  | Gas turbine option to supply |  | 10 | million tonnes LNG
|  | Pacific trail pipeline | 0.27454 | Million tonnes CO2e | calculated from above assumptions
|  | Spectra pipeline | 0.32612 | Million tonnes CO2e | calculated from above assumptions
|  | total | 0.60066 | Million tonnes CO2e
Natural gas production
Emissions factors for NG production, no actions to reduce GHGs during production
|  | conventional in BC | 10.9674 | tonnes/TJ | based on 2005 emissions and production, prior to significant production from shale gas
|  | Montenay | 8.5546 | tonnes/TJ | -22% | higher than convenetional, Pembina report
|  | Horn River | 20.3994 | tonnes/TJ | 86% | higher than convenetional, Pembina report
Assumed mix in 2020
|  | Montenay | 59% |  | BCHydro 2010 forecast, from Pembina report
|  | Horn River | 41% |  | BCHydro 2010 forecast, from Pembina report
For
|  | LNG needs | 10 | million tonne LNG need per year
|  | GHG produced | 7.4337 | million tonnes Co2e
| EF - Grid Power - British Columbia CO2e |  |  | 32 | g CO2e/kWh | Environment Canada. 2011. National Inventory Report 1990-2009. Greenhouse Gas Sources and Sinks in Canada. Annex 11 Emission Factors. Accessed May. 2011
|  |  |  | 0.05543 | TJ/tonnes LNG
| Convert - cubic feet and cubic metres |  |  | 0.028317 | m3 / ft3 | www.onlinconversion.com
| LNG and Natural gas |  |  | 0.73 | million tonnes LNG / billion cubic metres Natural Gas | http://www.bp.com/conversionfactors.jsp
| natural gas energy content |  |  | 37690 | MJ/1000 m3 | http://www.energyshop.com/es/toolbox/Gj_to_m3.cfm
LNG & Alternative Fuel Plant Factors
| NG Generator efficiency |  |  | 35%
| Convert - MJ and GWh |  |  | 3600000 | MJ/GWh | www.onlinconversion.com
| Energy Content - Natural Gas |  |  | 38.26 | MJ / m3 | StatsCan, 2005. Report on Energy Supply and Demand in Canada.
| Combustion - Natural Gas (BC, marketable, pipelines) - CO2e |  |  | 1971.4 | gCO2e / m3 | Environment Canada. 2011. National Inventory Report 1990-2009. Greenhouse Gas Sources and Sinks in Canada. Annex 8 Emission Factors. Accessed May. 2011
| Combust NG (includes equipment efficiency) |  |  | 529.9858 | TCO2e/GWh | calculated

## Sources
Sources | short name | Full reference | Link
| Joint assessment report - Kitimat LNG | Environment Assessment Office, Transport Canada, Environment Canada, Indian and Northern Affairs Canada. 2006. Joint Assessment and Comprehensive Study report. Prepared as a common basis for a provincial Assessment Report and a federal Comprehensive Study Report (CSR) on a proposal by Kitimat LNG Inc. (Proponent). | https://www.neb-one.gc.ca/ll-eng/livelink.exe?func=ll&objId=681473&objAction=Open&vernum=1
| ABB report - All Electric LNG |  | http://www02.abb.com/global/seitp/seitp202.nsf/0/6b7a3e6e25e54af3c125728300487116/$file/All+Electric+brochure.pdf
| Steve Davis report | steve Davis and Associtates. 2011. Additional Industrial Electricity Load Growth in BC to 2025. Prepared for Canadian Wind Energy Association | http://www.canwea.ca/pdf/industrial-load-growth-bc.pdf
| Alliance Pipeline | Alliance Pipeline Ltd. 2000. An Action Plan for Managing Greenhouse Gas Emissions. Prepared for Canada's Voluntary Climate Registry. | http://www.alliance-pipeline.com/contentfiles/72____VCR_Action_Plan.pdf

## ABB report
Results from ABB report on All Electric LNG plant
| Electric drives | Gas turbines
LNG production | 6.25 | 6.25 | million tonnes LNG per year
Fuel gas consumption | 450 | 648 | mmSCM | million standard cubic metres
shaft power effiiciency | 36% | 25%
GHG emissions | 0.8 | 1.16 | million tonnes CO2e per year | ABB report says "tons" but I assume they mean tonnes
Check
GHG emissions | 0.8505 | 1.2247 | million tonnes CO2e | calculated based on industrial combustion emission factor

## AlliancePipeline
Information from Alliance Pipeline emission estimates from 2000 report - An Action Plan for Managing Greenhouse Gas Emissions
Table 1. Summary of greenhouse gas emissions at the maximum expected throughput and all units running at 193 km intervals, presented by type of facility, emission source and type of pollutant.
| Combustion Emissions |  |  |  | Fugitive Emissions |  |  | Venting Emissions |  |  | Total Emissions (tonnes/year)
| (tonnes/year) |  |  |  | (tonnes/year) |  |  | (tonnes/year)
Facility Type | CO2 | CH4 | N2O | CO2E | CO2 | CH4 | CO2E | CO2 | CH4 | CO2E | CO2 | CH4 | N2O | CO2E
MainlineCompressorStations | 1026298 | 443.8 | 10.78 | 1038960 | 2.3 | 264.7 | 5561 | 7.35 | 481.6 | 10121 | 1026308 | 1190 | 10.78 | 1054641
Indirect–Mainline | 10509 | 0.077 | 0.143 | 10555 | ---- | ---- | ---- | ---- | ---- | ---- | 10509 | 0.1 | 0.143 | 10555
MainlineBlockValves | ---- | ---- | ---- | ---- | 0.11 | 12.5 | 262 | 0.037 | 2.4 | 50 | 0.145 | 14.9 | ---- | 313
LateralCompressorStations | 74763 | 211.3 | 0.973 | 79503 | 1.19 | 139.9 | 2939 | 0.043 | 6.3 | 131 | 74764 | 357.5 | 0.973 | 82573
Indirect–LateralCompressors | 7495 | 0.051 | 0.095 | 7526 | ---- | ---- | ---- | ---- | ---- | ---- | 7495 | 0.1 | 0.095 | 7526
GatheringMeterStations | ---- | ---- | ---- | ---- | 0.95 | 109.4 | 2298 | 0.955 | 62.6 | 1353 | 1.905 | 172 | ---- | 3613
| 1119065 | 655.228 | 11.991 | 1136544 | 4.55 | 526.5 | 11060 | 8.385 | 552.9 | 11655 | 1119078.05 | 1734.6 | 11.991 | 1159221
Combustion only - direct only |  |  |  | 1118463 | tonnes CO2e per year
System throughput |  |  |  | 16.19 | billion m3
average distance travelled |  |  |  | 1596 | km
commodity km |  |  |  | 25839.24 | billion m3 km
emissions per commodity km |  |  |  | 43.2854 | tonnes co2e/billion m3 km
Note - I have removed the estimates for indirect emissions since this source used emission factor from alberta and saskatchewan but did not provide electricity consumption estimates
The GHGs from BC-based electricity will be much smaller. Since this is a small component of the overall analysis, I have estimated that emissions to be zero.

## NEB-MarketableNG productn-2005
Marketable Natural Gas Production in Canada
Production de gaz naturel commercialisable au Canada
Marketable Production (103m3/d) / Production de gaz commercialisable (103m3/j)
2005 | Nova Scotia Nouvelle-Écosse | New Brunswick Nouveau-Brunswick | Ontario | Saskatchewan | Alberta | British Columbia Colombie-Britannique | NWT & Yukon T.N.-O. et Yukon | Canada Total Total au Canada
Total BC production
[9 empty] | Days per month | (10^3 m3)
January / Janvier | 9970.9677 | 58.4403 | 719.3548 | 19890.3565 | 368336.7839 | 69602.5323 | 1520.2906 | 470098.7262 | 31 | 2157678.5
February / Février | 10678.5714 | 55.4547 | 703.5714 | 20483.6768 | 375022.425 | 71847.8036 | 1343.6193 | 480135.1222 | 28 | 2011738.5
March / Mars | 10696.7742 | 57.0528 | 680.6452 | 20750.2204 | 379336.3581 | 73147.229 | 1500.729 | 486169.0087 | 31 | 2267564.1
April / Avril | 10760 | 57.5968 | 696.6667 | 20352.9974 | 381803.3 | 78281.4867 | 1621.0627 | 493573.1101 | 30 | 2348444.6
May / Mai | 9974.1935 | 47.0617 | 687.0968 | 18954.3433 | 371813.7903 | 76220.3452 | 1877.1884 | 479574.0191 | 31 | 2362830.7
June / Juin | 10920.2563 | 42.8144 | 623.3333 | 19559.06 | 365657.7567 | 72280.22 | 1829.9817 | 470913.4224 | 30 | 2168406.6
July / Juillet | 11150.6985 | 38.2295 | 677.4194 | 19505.3096 | 375294.0968 | 73621.6516 | 1778.1074 | 482065.5129 | 31 | 2282271.2
August / Août | 12018.5879 | 25.8511 | 690.3226 | 19469.7257 | 374382.2839 | 76171.9419 | 1796.8848 | 484555.598 | 31 | 2361330.2
September / Septembre | 11696.6945 | 58.5586 | 736.6667 | 19335.1158 | 370772.6267 | 74454.6033 | 1619.6127 | 478673.8782 | 30 | 2233638.1
October / Octobre | 11502.1618 | 56.0068 | 725.8065 | 19680.8299 | 374534.7581 | 75188.3419 | 1454.1155 | 483142.0205 | 31 | 2330838.6
November / Novembre | 11499.3193 | 54.301 | 723.3333 | 20319.6301 | 378269.4733 | 75669.8933 | 1400.0667 | 487936.0171 | 30 | 2270096.8
December / Décembre | 10825.9181 | 44.1495 | 703.2258 | 20627.1351 | 380472.7355 | 75405.0226 | 1364.0519 | 489442.2384 | 31 | 2337555.7
[9 empty] | 365 | 27132393.6
Source: Public information from reporting agencies and the NEB
NWT = North West Territories | [9 empty] | 1022619914784 | MJ
Notes: 1) Marketable production for the NWT and Yukon are calculated using NEB shrinkage estimates and raw production data publicly available at | [9 empty] | 1022619.9148 | TJ
http://www.stats.gov.nt.ca/Statinfo/industry/non_renew/production.otp for the NWT and
http://www.emr.gov.yk.ca/oilandgas/exploration.html#rig for the Yukon.
2) British Columbia marketable production is derived from raw gas produced in British Columbia, and does not include raw gas from the NWT or Yukon.
Source : Renseignements du domaine public provenant des organismes faisant rapport et de l'ONÉ
T.N.-O. = Territoires du Nord-Ouest
Notes : 1) La production de gaz commercialisable des T.N.-O. et du Yukon est calculée à partir des estimations de contraction faites par l'ONÉ et des données de production brute consultables ici :
http://www.stats.gov.nt.ca/Statinfo/industry/non_renew/production.otp pour les T.N.-O. et
http://www.emr.gov.yk.ca/oilandgas/exploration.html#rig pour le Yukon.
2) La production de gaz commercialisable de la Colombie-Britannique est dérivée du gaz brut produit en Colombie-Britannique et ne comprend pas celui qui provient des T.N.-O. ou du Yukon.

## GHG Inventory - BC
Region |  |  | BRITISH COLUMBIA
Year |  |  | 1990 to 2009
Table 11: |  |  | Greenhouse Gas Emission Summary
Greenhouse Gas Categories |  |  |  |  | 1990 | 1991 | 1992 | 1993 | 1994 | 1995 | 1996 | 1997 | 1998 | 1999 | 2000 | 2001 | 2002 | 2003 | 2004 | 2005 | 2006 | 2007 | 2008 | 2009 | Part of the gas sector
kt CO2 equivalent
TOTAL |  |  |  |  | 49777.8176 | 49035.9527 | 48313.8345 | 50918.9346 | 53419.4373 | 57439.9996 | 59351.0857 | 58094.6301 | 58978.196 | 60826.5903 | 62279.1648 | 64223.5813 | 61428.1386 | 62702.2539 | 65430.9045 | 62731.5499 | 61563.0753 | 65170.1765 | 65931.4691 | 63754.7401
ENERGY |  |  |  |  | 41008.2389 | 40031.8042 | 39241.8971 | 41769.6933 | 44032.5377 | 47804.9995 | 49346.217 | 47714.7397 | 48718.8654 | 50286.9706 | 51578.0541 | 54204.3881 | 51502.3545 | 52441.05 | 54955.2852 | 52416.216 | 51758.6473 | 55272.3553 | 56003.206 | 54105.1551 |  |  |  | Year | Gas Sector Emissions | Percentage of total emissions
a. | Stationary Combustion Sources |  |  |  | 18931.0528 | 17727.0442 | 16593.064 | 18750.3347 | 18811.6541 | 21113.2319 | 21529.6097 | 19228.8922 | 19688.0664 | 21538.6729 | 22507.5145 | 24852.8061 | 22589.8728 | 22176.5736 | 23716.4758 | 22035.2384 | 21999.7984 | 24663.3384 | 24190.3911 | 23548.4685 |  |  |  | 2005 | 11215.4852 | 17.88%
| Electricity and Heat Generation |  |  |  | 802.6036 | 471.6047 | 935.5542 | 1951.5133 | 1796.0118 | 2234.0889 | 336.0392 | 686.7436 | 1426.7098 | 716.7122 | 1813.2246 | 2363.6234 | 709.5704 | 729.0506 | 1419.0384 | 1098.0855 | 997.2735 | 1069.4508 | 1410.517 | 1236.2978 |  |  |  | 2009 | 13284.7095 | 20.84%
| Fossil Fuel Production and Refining |  |  |  | 3546.0422 | 2881.4281 | 1830.2589 | 1573.1932 | 2446.7314 | 3558.9032 | 4422.2654 | 2808.9016 | 3518.4826 | 5067.3225 | 3774.3689 | 5410.0801 | 5597.6937 | 6021.5451 | 6531.029 | 5762.9347 | 5776.4151 | 6222.8011 | 6183.4786 | 6666.9831 | 0.9 | calculated by removing reported refinery emissions
| Mining & Oil and Gas Extraction |  |  |  | 327.7527 | 287.2079 | 292.4606 | 348.8066 | 206.9792 | 173.5456 | 465.8459 | 347.3906 | 348.6402 | 575.1606 | 730.0227 | 250.4539 | 282.6451 | 174.0315 | 981.3133 | 741.5443 | 1547.9017 | 1843.5025 | 1854.1085 | 1806.4996 | 0.5 | assumption |  |  | 18.45%
| Manufacturing Industries |  |  |  | 6461.3699 | 6142.0881 | 5515.7276 | 5948.5399 | 6143.2317 | 6957.8639 | 7505.1602 | 7101.8927 | 6629.8313 | 7025.6244 | 7704.9547 | 8344.2019 | 7231.6288 | 7449.8816 | 6994.1028 | 6437.1281 | 5625.6325 | 7551.6736 | 6741.1057 | 6241.2118
| Construction |  |  |  | 305.8001 | 269.2529 | 319.851 | 342.6198 | 284.8135 | 199.911 | 208.017 | 126.5832 | 100.7677 | 86.1294 | 75.8966 | 70.705 | 73.8615 | 82.0003 | 100.9497 | 107.4205 | 111.0719 | 117.4087 | 100.4805 | 59.3944
| Commercial & Institutional |  |  |  | 2837.7425 | 3097.8257 | 3206.1551 | 3594.14 | 3321.7359 | 3398.0858 | 3439.0073 | 3319.1883 | 2908.1841 | 2994.0162 | 3423.7426 | 3474.8694 | 4166.2248 | 3456.8376 | 3521.7644 | 3399.4799 | 3362.1272 | 3325.8336 | 3374.4935 | 3035.9166 |  |  |  |  | 2005 | 2009
| Residential |  |  |  | 4328.6746 | 4205.1069 | 4122.9498 | 4619.2734 | 4411.0656 | 4438.6338 | 4966.3317 | 4570.1511 | 4504.2716 | 4813.0303 | 4669.679 | 4582.4494 | 4404.0578 | 4182.5508 | 4100.3352 | 4422.1572 | 4513.1547 | 4468.5741 | 4469.8074 | 4458.7104 |  |  |  | Fugitive sources | 41.63% | 41.5%
| Agriculture & Forestry |  |  |  | 321.0672 | 372.53 | 370.1069 | 372.2485 | 201.085 | 152.1997 | 186.9431 | 268.0412 | 251.1791 | 260.6774 | 315.6254 | 356.423 | 124.1907 | 80.6761 | 67.9428 | 66.4883 | 66.2219 | 64.0943 | 56.4 | 43.4548 |  |  |  | Other sources | 58.37% | 58.5%
b. | Transport1 |  |  |  | 18609.2316 | 18965.7688 | 19228.6057 | 19764.2776 | 20929.3109 | 22046.6212 | 22673.4961 | 23361.7412 | 23802.5329 | 23766.5438 | 23915.5675 | 23897.9137 | 23771.2413 | 25154.3176 | 26154.5869 | 25169.7766 | 24446.016 | 25051.4706 | 25578.6543 | 24586.6396
| Civil Aviation (Domestic Aviation) |  |  |  | 1284.339 | 1174.8535 | 1160.3695 | 1113.953 | 1175.7152 | 1260.2504 | 1406.6104 | 1438.9482 | 1509.8423 | 1556.943 | 1489.6828 | 1340.7616 | 1390.7292 | 1385.039 | 1509.4954 | 1516.2426 | 1479.2442 | 1450.181 | 1421.2376 | 1342.3105
| Road Transportation |  |  |  | 11406.7077 | 11467.5328 | 11528.8482 | 12146.7003 | 12934.5507 | 13152.7598 | 13201.3881 | 13691.8113 | 14391.2595 | 14438.8955 | 14754.3531 | 14605.0407 | 14714.5824 | 14997.499 | 15678.8789 | 15462.1981 | 15353.9056 | 15621.8252 | 15416.637 | 15479.5223
|  | Light-Duty Gasoline Vehicles |  |  | 3735.1391 | 3854.1436 | 3970.5019 | 4144.9524 | 4224.6808 | 4331.1552 | 4344.5136 | 4406.0079 | 4365.4258 | 4459.5648 | 4397.0961 | 4303.1297 | 4293.6671 | 4280.0727 | 4372.5893 | 4187.1951 | 4096.7488 | 4112.2331 | 4031.5446 | 4189.7894
|  | Light-Duty Gasoline Trucks |  |  | 2134.0545 | 2330.4151 | 2546.2 | 2846.5444 | 3105.7675 | 3330.2942 | 3530.1373 | 3834.4355 | 4154.2268 | 4389.8495 | 4469.6673 | 4554.233 | 4631.6398 | 4694.9699 | 4903.0469 | 4764.7071 | 4666.5081 | 4695.5078 | 4612.9122 | 4669.2655
|  | Heavy-Duty Gasoline Vehicles |  |  | 2223.6966 | 2085.6893 | 2017.4099 | 2067.8602 | 2131.938 | 1985.2599 | 1896.3719 | 1910.7719 | 1961.0005 | 1804.7577 | 1822.1842 | 1715.7059 | 1656.7503 | 1779.7014 | 1840.1718 | 1785.6398 | 1766.1255 | 1795.206 | 1781.4606 | 1887.7894
|  | Motorcycles |  |  | 19.064 | 18.181 | 17.1716 | 16.5078 | 15.2735 | 14.2477 | 12.9889 | 13.1992 | 16.2956 | 15.3506 | 17.5783 | 19.5018 | 21.3863 | 23.3602 | 27.4342 | 28.8593 | 28.5904 | 29.0406 | 28.8086 | 25.8742
|  | Light-Duty Diesel Vehicles |  |  | 34.3751 | 35.188 | 35.6181 | 37.9359 | 37.7571 | 38.6188 | 40.1827 | 42.1211 | 46.9581 | 49.6579 | 51.0572 | 51.2769 | 54.0039 | 53.3798 | 59.3966 | 63.4244 | 62.6233 | 66.3796 | 70.7074 | 68.6951
|  | Light-Duty Diesel Trucks |  |  | 40.143 | 45.9819 | 47.7981 | 51.4797 | 62.3886 | 72.6839 | 75.2013 | 74.2347 | 80.6561 | 80.5292 | 72.354 | 59.7734 | 51.1836 | 57.7813 | 59.3406 | 58.5052 | 58.3355 | 59.4875 | 59.7809 | 63.1115
|  | Heavy-Duty Diesel Vehicles |  |  | 2438.2361 | 2329.9472 | 2313.9823 | 2493.0658 | 2736.3714 | 2810.7363 | 2895.6333 | 3010.6812 | 3285.4036 | 3328.0649 | 3595.2087 | 3582.4264 | 3718.7854 | 3847.1936 | 4156.7283 | 4380.2949 | 4483.7001 | 4637.9162 | 4578.8618 | 4374.3769
|  | Propane & Natural Gas Vehicles |  |  | 781.9993 | 767.9865 | 580.1662 | 488.3541 | 620.3737 | 569.7637 | 406.3591 | 400.3598 | 481.293 | 311.121 | 329.2074 | 318.9936 | 287.1661 | 261.04 | 260.1712 | 193.5723 | 191.274 | 226.0543 | 252.5609 | 200.6203
| Railways |  |  |  | 1440.5443 | 1397.2573 | 1604.4132 | 1631.9788 | 1648.7047 | 1649.622 | 1586.4602 | 1438.7456 | 1374.3928 | 1396.8032 | 1267.8598 | 1045.2955 | 849.3162 | 557.7343 | 387.9552 | 413.5598 | 400.0988 | 402.0493 | 625.6155 | 539.8757
| Navigation (Domestic Marine) |  |  |  | 1024.7164 | 1125.8397 | 1141.9716 | 1138.4806 | 1170.8728 | 1232.32 | 1136.8088 | 1033.2422 | 1005.8093 | 1124.816 | 1235.1056 | 1573.5223 | 1883.6247 | 3001.1223 | 2655.9387 | 2543.9271 | 2460.9717 | 2565.9878 | 2509.7827 | 2071.2846
| Other Transportation |  |  |  | 3452.9243 | 3800.2855 | 3793.0032 | 3733.165 | 3999.4675 | 4751.669 | 5342.2286 | 5758.9939 | 5521.2291 | 5249.086 | 5168.5662 | 5333.2937 | 4932.9888 | 5212.9231 | 5922.3188 | 5233.8489 | 4751.7957 | 5011.4274 | 5605.3815 | 5153.6464
|  | Off-Road Gasoline |  |  | 350.27 | 350.5894 | 365.7614 | 366.4863 | 391.4061 | 420.5476 | 527.352 | 689.8301 | 842.5037 | 647.8729 | 517.4319 | 429.9214 | 439.4505 | 462.0171 | 733.0648 | 450.5519 | 444.8991 | 447.7171 | 351.592 | 258.0415
|  | Off-Road Diesel |  |  | 2246.7736 | 2343.2574 | 2377.8405 | 2239.5417 | 2356.6069 | 2945.8198 | 3305.3892 | 3623.1753 | 3101.3502 | 3194.4852 | 2996.536 | 3038.6484 | 3133.869 | 3688.6653 | 4057.8725 | 3793.8586 | 3532.5379 | 3630.5871 | 4358.9114 | 4027.4708
|  | Pipelines |  |  | 855.8807 | 1106.4387 | 1049.4012 | 1127.137 | 1251.4545 | 1385.3016 | 1509.4875 | 1445.9884 | 1577.3752 | 1406.728 | 1654.5982 | 1864.7239 | 1359.6693 | 1062.2407 | 1131.3815 | 989.4384 | 774.3587 | 933.1233 | 894.8781 | 868.134 | 1
c. | Fugitive Sources |  |  |  | 3467.9545 | 3338.9912 | 3420.2274 | 3255.0809 | 4291.5727 | 4645.1465 | 5143.1112 | 5124.1063 | 5228.2661 | 4981.7539 | 5154.9721 | 5453.6683 | 5141.2403 | 5110.1588 | 5084.2225 | 5211.2011 | 5312.8329 | 5557.5462 | 6234.1606 | 5970.047
| Coal Mining |  |  |  | 487.2365 | 482.2915 | 355.0978 | 469.7276 | 512.0672 | 568.8836 | 630.1649 | 656.8601 | 553.2518 | 490.4898 | 478.3831 | 521.9618 | 477.1768 | 431.4376 | 504.1742 | 542.5676 | 468.8883 | 521.1741 | 506.7042 | 457.0061
| Oil and Natural Gas |  |  |  | 2980.7179 | 2856.6998 | 3065.1296 | 2785.3533 | 3779.5055 | 4076.2628 | 4512.9463 | 4467.2462 | 4675.0142 | 4491.2641 | 4676.589 | 4931.7066 | 4664.0636 | 4678.7212 | 4580.0483 | 4668.6335 | 4843.9446 | 5036.3721 | 5727.4564 | 5513.0409 | 1
INDUSTRIAL PROCESSES2 |  |  |  |  | 3215.1622 | 3299.6536 | 3160.9155 | 3247.5449 | 3394.5858 | 3515.3604 | 3623.8754 | 3967.7068 | 4083.3859 | 4322.7011 | 4424.5352 | 3608.6964 | 3549.1236 | 3824.923 | 4076.3599 | 4022.7238 | 3643.5323 | 3713.2194 | 3827.9622 | 3657.9804
a. | Mineral Products |  |  |  | 870.6177 | 769.0017 | 843.0064 | 864.8978 | 965.2163 | 1021.7067 | 982.4954 | 1136.0645 | 1121.8007 | 1323.2371 | 1346.468 | 1271.9862 | 1308.5256 | 1287.1943 | 1407.2678 | 1413.0598 | 1378.9404 | 1389.9223 | 1264.3496 | 1001.0311
|  | Cement Production |  |  | 612.7837 | 508.1679 | 574.9698 | 594.8114 | 685.6622 | 757.754 | 725.6535 | 861.4594 | 865.5895 | 1058.7086 | 1053.5225 | 1019.3677 | 1064.5242 | 1071.6713 | 1175.1254 | 1188.9741 | 1152.3765 | 1185.6342 | 1068.516 | 829.0138
|  | Lime Production |  |  | 161.5998 | 163.8717 | 166.199 | 180.7248 | 186.0245 | 192.0977 | 186.1757 | 194.7324 | 194.7492 | 203.997 | 217.7602 | 194.2477 | 200.6412 | 177.1187 | 190.7435 | 181.0219 | 166.0458 | 161.6441 | 156.807 | 140.6446
|  | Mineral Products Use |  |  | 96.2343 | 96.9621 | 101.8376 | 89.3616 | 93.5297 | 71.855 | 70.6662 | 79.8727 | 61.462 | 60.5314 | 75.1853 | 58.3708 | 43.3602 | 38.4042 | 41.399 | 43.0637 | 60.5181 | 42.6441 | 39.0267 | 31.3728
b. | Chemical Industry |  |  |  | 0.4467 | 0.43445 | 0.43506 | 0.57174 | 0.69772 | 0.62919 | 0.53748 | 0.46885 | 0.37879 | 0.29587 | 0.28585 | 0.12661 | 0 | 0 | 0 | 0 | 0 | 0 | 0 | 0
|  | Nitric Acid Production |  |  | 0 | 0 | 0 | 0 | 0 | 0 | 0 | 0 | 0 | 0 | 0 | 0 | 0 | 0 | 0 | 0 | 0 | 0 | 0 | 0
|  | Adipic Acid Production |  |  | 0 | 0 | 0 | 0 | 0 | 0 | 0 | 0 | 0 | 0 | 0 | 0 | 0 | 0 | 0 | 0 | 0 | 0 | 0 | 0
|  | Petrochemical Production3 |  |  | 0.4467 | 0.43445 | 0.43506 | 0.57174 | 0.69772 | 0.62919 | 0.53748 | 0.46885 | 0.37879 | 0.29587 | 0.28585 | 0.12661 | 0 | 0 | 0 | 0 | 0 | 0 | 0 | 0
c. | Metal Production |  |  |  | 1507.002 | 1645.5546 | 1644.0624 | 1649.0773 | 1624.6574 | 1686.9124 | 1750.9706 | 1795.0609 | 2061.9696 | 1868.87 | 1820.279 | 1271.621 | 1062.009 | 1232.392 | 1357.4809 | 1130.8199 | 1015.1959 | 1100.8778 | 1150.451 | 1148.167
|  | Iron and Steel Production |  |  | 0 | 0 | 0 | 0 | 0 | 0 | 0 | 0 | 0 | 0 | 0 | 0 | 0 | 0 | 0 | 0 | 0 | 0 | 0 | 0
|  | Aluminum Production |  |  | 1507.002 | 1645.5546 | 1644.0624 | 1649.0773 | 1624.6574 | 1686.9124 | 1750.9706 | 1795.0609 | 2061.9696 | 1868.87 | 1820.279 | 1271.621 | 1062.009 | 1232.392 | 1357.4809 | 1130.8199 | 1015.1959 | 1100.8778 | 1150.451 | 1148.167
|  | SF6 Used in Magnesium Smelters and Casters |  |  | 0 | 0 | 0 | 0 | 0 | 0 | 0 | 0 | 0 | 0 | 0 | 0 | 0 | 0 | 0 | 0 | 0 | 0 | 0 | 0
d. | Production and Consumption of Halocarbons and SF64 |  |  |  | 59.8345 | 59.8345 | 59.8345 | 59.8345 | 59.8345 | 125.394 | 146.9892 | 231.2377 | 307.4852 | 369.0274 | 468.8268 | 643.8934 | 686.5511 | 823.1135 | 880.1416 | 922.3019 | 885.8949 | 920.2461 | 940.6896 | 1028.0404
e. | Other & Undifferentiated Production5 |  |  |  | 777.2612 | 824.8283 | 613.5771 | 673.1635 | 744.1799 | 680.7181 | 742.8826 | 804.8749 | 591.7515 | 761.2707 | 788.6756 | 421.0692 | 492.0379 | 482.2231 | 431.4696 | 556.5423 | 363.5011 | 302.1731 | 472.472 | 480.7419
SOLVENT & OTHER PRODUCT USE |  |  |  |  | 21.2329 | 20.4518 | 17.3335 | 19.8259 | 22.2321 | 27.4014 | 28.3458 | 30.3804 | 28.0661 | 29.1031 | 32.5293 | 28.5259 | 22.1685 | 29.4068 | 28.0253 | 23.8035 | 42.9035 | 42.7018 | 44.8464 | 34.4555
AGRICULTURE |  |  |  |  | 2114.4519 | 2061.4683 | 2202.54 | 2217.963 | 2261.7762 | 2330.578 | 2362.4159 | 2380.7657 | 2241.2201 | 2373.6736 | 2376.797 | 2468.9267 | 2468.8805 | 2543.2329 | 2578.9553 | 2549.2631 | 2322.2451 | 2329.699 | 2249.2116 | 2107.0559
a. | Enteric Fermentation |  |  |  | 987.0872 | 1015.1023 | 1062.3787 | 1056.0141 | 1094.5257 | 1149.3239 | 1167.2011 | 1148.2472 | 1120.5713 | 1159.9508 | 1184.9038 | 1198.4975 | 1234.1128 | 1265.4439 | 1300.4426 | 1276.9528 | 1184.3267 | 1132.2018 | 1081.5393 | 1003.2026
b. | Manure Management |  |  |  | 312.2805 | 317.9246 | 327.1869 | 328.7206 | 341.1819 | 352.2021 | 356.5743 | 357.4724 | 354.5281 | 361.9201 | 372.3413 | 379.087 | 387.0684 | 391.1055 | 395.2626 | 387.9698 | 370.9293 | 360.9003 | 352.4434 | 341.472
c. | Agriculture Soils |  |  |  | 815.0842 | 728.4414 | 812.9744 | 833.2284 | 826.0687 | 829.0519 | 838.6405 | 875.0461 | 766.1206 | 851.8026 | 819.5519 | 891.3422 | 847.6993 | 886.6835 | 883.2502 | 884.3406 | 766.9891 | 836.5969 | 815.2289 | 762.3813
|  | Direct Sources |  |  | 368.4734 | 302.4618 | 344.7533 | 359.3619 | 345.8536 | 338.0836 | 344.1413 | 368.4974 | 296.5303 | 342.5248 | 311.8842 | 354.0782 | 319.5807 | 337.4318 | 331.9663 | 338.4134 | 280.0698 | 334.9588 | 330.2241 | 313.2648
|  | Pasture, Range and Paddock Manure |  |  | 168.1566 | 174.8212 | 188.8566 | 188.1845 | 195.8608 | 207.0327 | 208.1934 | 205.1598 | 204.9496 | 218.4692 | 225.6071 | 229.7131 | 237.2032 | 245.341 | 247.9957 | 243.943 | 224.5327 | 214.2041 | 203.4218 | 183.6566
|  | Indirect Sources |  |  | 278.4542 | 251.1584 | 279.3644 | 285.682 | 284.3543 | 283.9357 | 286.3058 | 301.3889 | 264.6407 | 290.8086 | 282.0605 | 307.5509 | 290.9154 | 303.9107 | 303.2882 | 301.9841 | 262.3866 | 287.434 | 281.583 | 265.4599
d. | Field Burning of Agricultural Residues |  |  |  | 0 | 0 | 0 | 0 | 0 | 0 | 0 | 0 | 0 | 0 | 0 | 0 | 0 | 0 | 0 | 0 | 0 | 0 | 0 | 0
WASTE |  |  |  |  | 3418.7318 | 3622.5749 | 3691.1483 | 3663.9075 | 3708.3055 | 3761.6602 | 3990.2317 | 4001.0376 | 3906.6585 | 3814.1419 | 3867.2491 | 3913.0442 | 3885.6115 | 3863.6413 | 3792.2787 | 3719.5434 | 3795.747 | 3812.2012 | 3806.2429 | 3850.0933
a. | Solid Waste Disposal on Land |  |  |  | 3274.4139 | 3471.9812 | 3536.4587 | 3504.3377 | 3544.7888 | 3594.7945 | 3821.1297 | 3827.8415 | 3732.5969 | 3641.3063 | 3692.4595 | 3738.7595 | 3709.5294 | 3688.1985 | 3615.5794 | 3543.1395 | 3618.3752 | 3632.3794 | 3626.6198 | 3669.2381
b. | Wastewater Handling |  |  |  | 78.8053 | 81.676 | 84.3274 | 87.7146 | 91.0562 | 94.2715 | 96.7659 | 100.0545 | 101.7026 | 103.2111 | 104.728 | 106.8736 | 107.2365 | 106.6604 | 108.0023 | 107.8153 | 108.9052 | 111.5271 | 111.5219 | 112.9531
c. | Waste Incineration |  |  |  | 65.5126 | 68.9177 | 70.3622 | 71.8553 | 72.4605 | 72.5943 | 72.336 | 73.1415 | 72.3589 | 69.6245 | 70.0617 | 67.4111 | 68.8455 | 68.7824 | 68.697 | 68.5886 | 68.4667 | 68.2946 | 68.1012 | 67.9021
Notes:
1 Emissions from Fuel Ethanol are reported within the gasoline transportation sub-categories.
2 Emissions associated with consumption of PFCs are only reported at the national level.
3 The category Petrochemical Production includes emissions coming from production of silicon/calcium carbides; of carbon black; of ethylene; of methanol; of ethylene dichloride; and of styrene. CO2 emissions from this category are included in Petrochemical Production.
4 Only SF6 emissions from electrical equipment are included. SF6 emission estimates for semi-conductor manufacturing are only available at national level.
5 Emissions coming from ammonia production are included in the category Other & Undifferentiated Production at provincial levels.
- Indicates no emissions
0.0 Indicates emissions truncated due to rounding
Percentages
[5 empty] | 1990 | 1991 | 1992 | 1993 | 1994 | 1995 | 1996 | 1997 | 1998 | 1999 | 2000 | 2001 | 2002 | 2003 | 2004 | 2005 | 2006 | 2007 | 2008 | 2009 |  | 2008 | 2009
|  | Venting, flaring, & unintentional leaks |  | Venting, flaring, & unintentional leaks | 2.9807 | 2.8567 | 3.0651 | 2.7854 | 3.7795 | 4.0763 | 4.5129 | 4.4672 | 4.675 | 4.4913 | 4.6766 | 4.9317 | 4.6641 | 4.6787 | 4.58 | 4.6686 | 4.8439 | 5.0364 | 5.7275 | 5.513 |  | 43.67% | 41.5%
|  | Pipeline compressors |  | Pipeline compressors | 0.85588 | 1.1064 | 1.0494 | 1.1271 | 1.2515 | 1.3853 | 1.5095 | 1.446 | 1.5774 | 1.4067 | 1.6546 | 1.8647 | 1.3597 | 1.0622 | 1.1314 | 0.98944 | 0.77436 | 0.93312 | 0.89488 | 0.86813 |  | 6.824% | 6.535%
|  | Production |  | Production | 3.1914 | 2.5933 | 1.6472 | 1.4159 | 2.2021 | 3.203 | 3.98 | 2.528 | 3.1666 | 4.5606 | 3.3969 | 4.8691 | 5.0379 | 5.4194 | 5.8779 | 5.1866 | 5.1988 | 5.6005 | 5.5651 | 6.0003 |  | 42.43% | 45.17%
|  | Extraction |  | Extraction | 0.16388 | 0.1436 | 0.14623 | 0.1744 | 0.10349 | 0.086773 | 0.23292 | 0.1737 | 0.17432 | 0.28758 | 0.36501 | 0.12523 | 0.14132 | 0.087016 | 0.49066 | 0.37077 | 0.77395 | 0.92175 | 0.92705 | 0.90325 |  | 7.069% | 6.799%
|  | Total |  | Total | 7.1919 | 6.7 | 5.908 | 5.5028 | 7.3365 | 8.7514 | 10.2354 | 8.6149 | 9.5933 | 10.7462 | 10.0931 | 11.7907 | 11.203 | 11.2474 | 12.08 | 11.2155 | 11.591 | 12.4918 | 13.1145 | 13.2847
[5 empty] | 41.45% | 42.64% | 51.88% | 50.62% | 51.52% | 46.58% | 44.09% | 51.85% | 48.73% | 41.79% | 46.33% | 41.83% | 41.63% | 41.6% | 37.91% | 41.63% | 41.79% | 40.32% | 43.67% | 41.5%

## Factors
Common Data Worksheet
| Description | Value | Units | Source | Comments
GWP
| Methane GWP (100-yr) | 21 | multiplier | Environment Canada. 2011. National Inventory Report 1990-2009. Greenhouse Gas Sources and Sinks in Canada.
| Nitrous Oxide GWP (100-yr) | 310 | multiplier | Environment Canada. 2011. National Inventory Report 1990-2009. Greenhouse Gas Sources and Sinks in Canada.
Emission Factors
| Combustion - Diesel | 2789.793 | gCO2e / L | Environment Canada. 2011. National Inventory Report 1990-2009. Greenhouse Gas Sources and Sinks in Canada. Annex 8.
| Combustion - Natural Gas (Ontario, Industrial) | 1890.007 | gCO2e / m3 | Environment Canada. 2011. National Inventory Report 1990-2009. Greenhouse Gas Sources and Sinks in Canada. Annex 8.
| Combustion - Propane (Residential) | 1544.047 | gCO2e / L | Environment Canada. 2011. National Inventory Report 1990-2009. Greenhouse Gas Sources and Sinks in Canada. Annex 8.
| Combustion - Natural Gas (BC, marketable, pipelines) - CO2e | 1971.4 | gCO2e / m3 | Environment Canada. 2011. National Inventory Report 1990-2009. Greenhouse Gas Sources and Sinks in Canada. Annex 8 Emission Factors. Accessed May. 2011
| Combustion - Natural Gas (BC, marketable, pipelines) - CO2 | 1916 | gCO2 / m3 | Environment Canada. 2011. National Inventory Report 1990-2009. Greenhouse Gas Sources and Sinks in Canada. Annex 8 Emission Factors. Accessed May. 2011
| Combustion - Natural Gas (BC, marketable, pipelines) - CH4 | 1.9 | gCH4 / m3 | Environment Canada. 2011. National Inventory Report 1990-2009. Greenhouse Gas Sources and Sinks in Canada. Annex 8 Emission Factors. Accessed May. 2011
| Combustion - Natural Gas (BC, marketable, pipelines) - N2O | 0.05 | gN2O / m3 | Environment Canada. 2011. National Inventory Report 1990-2009. Greenhouse Gas Sources and Sinks in Canada. Annex 8 Emission Factors. Accessed May. 2011
| Combustion - Natural Gas (BC, marketable, industrial) - CO2e | 2036.8838 | gCO2e / m3 | Environment Canada. 2011. National Inventory Report 1990-2009. Greenhouse Gas Sources and Sinks in Canada. Annex 8 Emission Factors. Accessed May. 2011
| Combustion - Natural Gas (BC, marketable, industrial) - CO2 | 1916 | gCO2 / m3 | Environment Canada. 2011. National Inventory Report 1990-2009. Greenhouse Gas Sources and Sinks in Canada. Annex 8 Emission Factors. Accessed May. 2011
| Combustion - Natural Gas (BC, marketable, industrial) - CH4 | 0.037 | gCH4 / m3 | Environment Canada. 2011. National Inventory Report 1990-2009. Greenhouse Gas Sources and Sinks in Canada. Annex 8 Emission Factors. Accessed May. 2011
| Combustion - Natural Gas (BC, marketable, industrial) - N2O | 0.033 | gN2O / m3 | Environment Canada. 2011. National Inventory Report 1990-2009. Greenhouse Gas Sources and Sinks in Canada. Annex 8 Emission Factors. Accessed May. 2011
GHG Emission Factors (NG and Diesel)
Derive NG Combustion EF
| Energy Content - Natural Gas | 0.03826 | MJ / litre | StatsCan, 2005. Report on Energy Supply and Demand in Canada.
| Energy Content - Natural Gas | 38.26 | MJ / m3 | StatsCan, 2005. Report on Energy Supply and Demand in Canada.
| Convert - MJ and GWh | 3600000 | MJ/GWh | www.onlinconversion.com
| Combust NG | 185495033.978 | gCO2e/GWh
| Combust NG | 185.495 | TCO2e/GWh | Environment Canada and StatsCan
| NG Equipment Efficiency | 30%
| Combust NG (includes equipment efficiency) | 618.3168 | TCO2e/GWh | Environment Canada and StatsCan
Derive Diesel Generator Combustion EF
| Combustion - Diesel | 2789.793 | gCO2e / L | Environment Canada. 2011. National Inventory Report 1990-2009. Greenhouse Gas Sources and Sinks in Canada. Annex 8.
| Energy Content - Diesel | 38.3 | MJ / litre | StatsCan, 2005. Report on Energy Supply and Demand in Canada.
| Convert - MJ and GWh | 3600000 | MJ/GWh | www.onlinconversion.com
| Combust Diesel | 262225973.8903 | gCO2e / GWh
| Combust Diesel | 262.226 | TCO2e / GWh | Environment Canada and StatsCan
| Diesel Generator Efficiency | 35%
| Generate Diesel Power (includes efficiency) | 749.2171 | TCO2e / GWh | Environment Canada and StatsCan
BC Grid Factor
| EF - Grid Power - British Columbia CO2e | 32 | g CO2e/kWh | Environment Canada. 2011. National Inventory Report 1990-2009. Greenhouse Gas Sources and Sinks in Canada. Annex 11 Emission Factors. Accessed May. 2011
| EF - Grid Power - British Columbia CO2 | 24 | g CO2/kWh | Environment Canada. 2011. National Inventory Report 1990-2009. Greenhouse Gas Sources and Sinks in Canada. Annex 11 Emission Factors. Accessed May. 2011
| EF - Grid Power - British Columbia CH4 | 0.006 | g CH4/kWh | Environment Canada. 2011. National Inventory Report 1990-2009. Greenhouse Gas Sources and Sinks in Canada. Annex 11 Emission Factors. Accessed May. 2011
| EF - Grid Power - British Columbia N2O | 0.0006 | g N2O/kWh | Environment Canada. 2011. National Inventory Report 1990-2009. Greenhouse Gas Sources and Sinks in Canada. Annex 11 Emission Factors. Accessed May. 2011
| EF - Grid Power - British Columbia CO2e | 32 | TCO2e/GWh | Environment Canada. 2011. National Inventory Report 1990-2009. Greenhouse Gas Sources and Sinks in Canada. Annex 11 Emission Factors. Accessed May. 2011
Conversions
Energy
| Convert - BTU and J | 1055.0559 | Joules/BTU | www.onlinconversion.com
| Convert - BTU and MJ | 0.0010551 | MJ/BTU | www.onlinconversion.com
| Convert - BTU and MJ | 947.8171 | BTU/MJ | www.onlinconversion.com
| Convert - J and TJ | 1000000000000 | J/TJ | www.onlinconversion.com
| Convert - GJ and MWh | 3.6 | GJ/MWh | www.onlinconversion.com
| Convert - GJ and kWh | 0.0036 | GJ/kWh | Calculated
| Convert - kWh and BTU | 3412.1415 | BTU / kWh | www.onlinconversion.com
| Convert - MJ and MWh | 3600 | MJ/MWh | Calculated
| Convert - Watt-hours and GJ | 277777.7778 | Wh/GJ | www.onlinconversion.com
| Convert - MJ and kWh | 3.6 | MJ/kWh | www.onlinconversion.com
| Convert - GJ and MJ | 1000 | MJ/GJ | www.onlinconversion.com
| Convert - kJ and MJ | 1000 | KJ/MJ | www.onlinconversion.com
| Convert - MJ and GWh | 3600000 | MJ/GWh | www.onlinconversion.com
| Convert - kWh and GWh | 1000000 | kWh/GWh | www.onlinconversion.com
Power
| Convert - Watts and horsepower (electric) | 746 | watts/hp-el | www.onlinconversion.com
| Convert - Watts and horsepower (intl) | 745.6999 | watts/hp-intl | www.onlinconversion.com
| Convert - Watts and horsepower (metric) | 735.4987 | watts/hp-met | www.onlinconversion.com
Length/Distance
| Convert - nautical miles and kilometres | 1.852 | km / naut-mile | www.onlinconversion.com
| Convert - km and miles (intl) | 1.6093 | km per mile | www.onlinconversion.com
Area
| Convert - ha and acres | 0.404 | hectares/acre | www.onlinconversion.com
| Convert - cubic ft and cubic metre | 10.7639 | sqft / sqm | www.onlinconversion.com
Volume
| Convert - gallons to litres | 3.7854 | Litre / gallon (US,Liquid) | www.onlinconversion.com
| Convert - cubic feet and cubic metres | 0.028317 | m3 / ft3 | www.onlinconversion.com
| Convert - litres and US liquid gallons | 0.26417 | gallons/L | www.onlinconversion.com
| Convert - litres and cubic feet | 0.035315 | cubic feet / litre | www.onlinconversion.com
| Convert - litres and cubic metre | 1000 | L / m3 | www.onlinconversion.com
| Convert - CCF to cubic feet | 100 | ft3 / CCF
| Convert - bbls to cubic metres | 6.29 | bbls / m3 | StatsCan (2010). Report on Energy Supply and Demand in Canada.
Mass/Weight
| Convert - lbs and kg | 2.2046 | lbs/kg | www.onlinconversion.com
| Convert - kg and ug | 1000000000 | ug/kg | www.onlinconversion.com
| Convert - kg and tonnes | 1000 | kg/tonne | www.onlinconversion.com
| Convert - g and kg | 1000 | g/kg | www.onlinconversion.com
| Convert - lb and tonnes | 2204.623 | lbs/tonne | www.onlinconversion.com
| Convert - g and lb | 453.592 | g/lb | www.onlinconversion.com
| Convert - g and mg | 1000 | mg/g | www.onlinconversion.com
| Convert - g and pg | 1000000000000 | pg/g | www.onlinconversion.com
| Convert - g and ug | 1000000 | ug/g | www.onlinconversion.com
| Convert - ug and mg | 1000 | ug/mg | www.onlinconversion.com
| Convert - ug and ng | 1000 | ng/ug | www.onlinconversion.com
| Convert - kg and ton (US, short) | 907.1847 | kg/ton | www.onlinconversion.com
| Convert - ton and tonne | 0.90718 | tonne/ton | www.onlinconversion.com
| Convert - tonnes and tons (US, short) | 0.90718 | tonne/ton | www.onlinconversion.com
Energy Content
| Energy Content - Coal (Anthracite) | 27700 | MJ / tonne | StatsCan, 2005. Report on Energy Supply and Demand in Canada.
| Energy Content - Coal (imported bituminous) | 29820 | MJ / tonne | StatsCan, 2005. Report on Energy Supply and Demand in Canada.
| Energy Content - Coal (Canadian bituminous NFLD&Lab, PEI, NS and QC) | 28960 | MJ / tonne | StatsCan, 2005. Report on Energy Supply and Demand in Canada.
| Energy Content - Coal (Canadian bituminous NB) | 26800 | MJ / tonne | StatsCan, 2005. Report on Energy Supply and Demand in Canada.
| Energy Content - Coal (Canadian bituminous ON) | 25430 | MJ / tonne | StatsCan, 2005. Report on Energy Supply and Demand in Canada.
| Energy Content - Coal (Canadian bituminous MB) | 26020 | MJ / tonne | StatsCan, 2005. Report on Energy Supply and Demand in Canada.
| Energy Content - Coal (Canadian bituminous SK, AB, YK, NWT, NT) | 25430 | MJ / tonne | StatsCan, 2005. Report on Energy Supply and Demand in Canada.
| Energy Content - Coal (Canadian bituminous BC) | 26020 | MJ / tonne | StatsCan, 2005. Report on Energy Supply and Demand in Canada.
| Energy Content - Coal (sub-bituminous) | 19150 | MJ / tonne | StatsCan, 2005. Report on Energy Supply and Demand in Canada.
| Energy Content - Coal (lignite) | 15000 | MJ / tonne | StatsCan, 2005. Report on Energy Supply and Demand in Canada.
| Energy Content - Coal (Coal Coke) | 28830 | MJ / tonne | StatsCan, 2005. Report on Energy Supply and Demand in Canada.
| Energy Content - Coal (Coke Oven Gas) | 0.01914 | MJ / litre | StatsCan, 2005. Report on Energy Supply and Demand in Canada.
| Energy Content - Propane | 25.31 | MJ / litre | StatsCan, 2005. Report on Energy Supply and Demand in Canada.
| Energy Content - Butane | 28.44 | MJ / litre | StatsCan, 2005. Report on Energy Supply and Demand in Canada.
| Energy Content - Ethane | 17.22 | MJ / litre | StatsCan, 2005. Report on Energy Supply and Demand in Canada.
| Energy Content - Crude Oil | 38.52 | MJ / litre | StatsCan, 2005. Report on Energy Supply and Demand in Canada.
| Energy Content - Crude Oil (Light and Medium) | 38.51 | MJ / litre | StatsCan, 2005. Report on Energy Supply and Demand in Canada.
| Energy Content - Crude Oil (Heavy) | 40.9 | MJ / litre | StatsCan, 2005. Report on Energy Supply and Demand in Canada.
| Energy Content - Crude oil (Pentanes plus) | 35.17 | MJ / litre | StatsCan, 2005. Report on Energy Supply and Demand in Canada.
| Energy Content - Still gas from refineries | 0.03608 | MJ / litre | StatsCan, 2005. Report on Energy Supply and Demand in Canada.
| Energy Content - Still gas from upgraders | 0.04324 | MJ / litre | StatsCan, 2005. Report on Energy Supply and Demand in Canada.
| Energy Content - Motor Gasoline | 35 | MJ / litre | StatsCan, 2005. Report on Energy Supply and Demand in Canada.
| Energy Content - Kerosene | 37.68 | MJ / litre | StatsCan, 2005. Report on Energy Supply and Demand in Canada.
| Energy Content - Diesel | 38.3 | MJ / litre | StatsCan, 2005. Report on Energy Supply and Demand in Canada.
| Energy Content - Light Fuel Oil | 38.8 | MJ / litre | StatsCan, 2005. Report on Energy Supply and Demand in Canada.
| Energy Content - Heavy Fuel Oil | 42.5 | MJ / litre | StatsCan, 2005. Report on Energy Supply and Demand in Canada.
| Energy Content - Petroleum Coke from Refineries | 33.52 | MJ / litre | StatsCan, 2005. Report on Energy Supply and Demand in Canada.
| Energy Content - Petroleum Coke from Upgraders | 37.4 | MJ / litre | StatsCan, 2005. Report on Energy Supply and Demand in Canada.
| Energy Content - Aviation Gasoline | 33.52 | MJ / litre | StatsCan, 2005. Report on Energy Supply and Demand in Canada.
| Energy Content - Aviation Turbo Fuel | 37.4 | MJ / litre | StatsCan, 2005. Report on Energy Supply and Demand in Canada.
| Energy Content - Petrochemical Feedstock | 35.17 | MJ / litre | StatsCan, 2005. Report on Energy Supply and Demand in Canada.
| Energy Content - Naphtha Specialities | 35.17 | MJ / litre | StatsCan, 2005. Report on Energy Supply and Demand in Canada.
| Energy Content - Asphalt | 44.46 | MJ / litre | StatsCan, 2005. Report on Energy Supply and Demand in Canada.
| Energy Content - Lubricating Oils and Greases | 39.16 | MJ / litre | StatsCan, 2005. Report on Energy Supply and Demand in Canada.
| Energy Content - Other Petroleum Products | 39.82 | MJ / litre | StatsCan, 2005. Report on Energy Supply and Demand in Canada.
| Energy Content - Natural Gas | 0.03826 | MJ / litre | StatsCan, 2005. Report on Energy Supply and Demand in Canada.
| Energy Content - Steam | 2750 | MJ / tonne | StatsCan, 2005. Report on Energy Supply and Demand in Canada.
| Energy Content - Solid Wood Waste | 18000 | MJ / tonne | StatsCan, 2005. Report on Energy Supply and Demand in Canada.
| Energy Content - Spent pulping Liquor | 14000 | MJ / tonne | StatsCan, 2005. Report on Energy Supply and Demand in Canada.
| Energy Content - Steam | 1003.342 | kBTU / klbs | Energy Star. Accessed online at http://www.energystar.gov/ia/business/tools_resources/target_finder/help/Energy_Units_Conversion_Table.htm
| Energy Content - electricity | 3.6 | MJ / kWh | NRCan. Comparing Annual Heating Costs. Accessed online July 2008 at http://www.canren.gc.ca/prod_serv/index.asp?CaId=103&PgId=615.
| Energy Content - hardwood (air dried) | 30600 | MJ / cord | NRCan. Comparing Annual Heating Costs. Accessed online July 2008 at http://www.canren.gc.ca/prod_serv/index.asp?CaId=103&PgId=615.
| Energy Content - softwood (air dried) | 18700 | MJ / cord | NRCan. Comparing Annual Heating Costs. Accessed online July 2008 at http://www.canren.gc.ca/prod_serv/index.asp?CaId=103&PgId=615.
| Energy Content - mixed hardwood (air dried) | 25000 | MJ / cord | NRCan. Comparing Annual Heating Costs. Accessed online July 2008 at http://www.canren.gc.ca/prod_serv/index.asp?CaId=103&PgId=615.
| Energy Content - wood pellets | 19800 | MJ / cord | NRCan. Comparing Annual Heating Costs. Accessed online July 2008 at http://www.canren.gc.ca/prod_serv/index.asp?CaId=103&PgId=615.
| Energy Content - Liquefied Petroleum Gas (LPG) | 25.31 | MJ / litre | StatsCan, 2005. Report on Energy Supply and Demand in Canada.
| Energy Content - Complete Tires | 27000 | MJ/Tonne | CanMET. 2005. Scrap Tire Recycling in Canada (Table 8-3)
| EnergyContent - Shredded Tires (Steel Mostly Removed) | 32000 | MJ/Tonne | CanMET. 2005. Scrap Tire Recycling in Canada (Table 8-3)
Material Density
| Density - Propane | 507 | kg/m3 | Clearinghouse
| Density - Propane | 0.507 | kg/L | Clearinghouse
| Density - Natural Gas | 0.673 | kg/m3 | Clearinghouse
| Density - methane | 0.68 | kg / m3 | http://encyclopedia.airliquide.com/Encyclopedia.asp?GasID=41
| Density - LPG’s (liquefied petroleum gases) | 507.5 | kg/m3 | StatsCan (2010). Report on Energy Supply Demand in Canada 2008
| Density - Still gas | 468.7 | kg/m3 | StatsCan (2010). Report on Energy Supply Demand in Canada 2008
| Density - Aviation gasoline | 704.4 | kg/m3 | StatsCan (2010). Report on Energy Supply Demand in Canada 2008
| Density - Motor gasoline | 745.2 | kg/m3 | StatsCan (2010). Report on Energy Supply Demand in Canada 2008
| Density - Aviation turbo fuel | 807.4 | kg/m3 | StatsCan (2010). Report on Energy Supply Demand in Canada 2008
| Density - Kerosene | 807.4 | kg/m3 | StatsCan (2010). Report on Energy Supply Demand in Canada 2008
| Density - Diesel | 839.5 | kg/m3 | StatsCan (2010). Report on Energy Supply Demand in Canada 2008
| Density - Light fuel oil | 839.5 | kg/m3 | StatsCan (2010). Report on Energy Supply Demand in Canada 2008
| Density - Heavy fuel oil | 992.8 | kg/m3 | StatsCan (2010). Report on Energy Supply Demand in Canada 2008
| Density - Asphalt | 999.7 | kg/m3 | StatsCan (2010). Report on Energy Supply Demand in Canada 2008
| Density - Petroleum coke | 1199.3 | kg/m3 | StatsCan (2010). Report on Energy Supply Demand in Canada 2008
| Density - Lubricating oils and greases | 938.9 | kg/m3 | StatsCan (2010). Report on Energy Supply Demand in Canada 2008
END WORKSHEET
Note on C179: Rich Wong: Assumed the same a propane as done by NRCan here: http://www.oee.nrcan.gc.ca/industrial/technical-info/benchmarking/ctwp/appendix-a.cfm?attr=8. LPG is available in 3 different mixes that may contain butane: http://www.propanecarbs.com/propane.html